## Bill of Materials-BlinkPico
Designator | Comment | Description | Manufacturer 1 | Manufacturer Part Number 1 | Quantity | Supplier Part Number 1 | Supplier Unit Price 1 | Supplier Currency 1 | Supplier Order Qty 1 | Supplier Order Qty 2 | ComponentLink1URL
DS | LDM1088BX | DISPLAY, DOT MATRIX, 0.8, 8X8, GREEN; Display Dots x Lines: 8 x 8; LED Colour: Red |  |  | 1 | [5 empty] | https://www.devicemart.co.kr/goods/view?no=1287093
J1 | RpiPico |  |  |  | 1
U1 | HT16K33 |  |  |  | 1
B1, B2, B3 | 350766-1 | Connector, Soft Shell; Universal MATE-N-LOK; 3; Plug; Nylon; Natural; 19 A | TE Connectivity | 350766-1 | 3 | A14280-ND | 598.93 | KRW | 3 |  | https://datasheet.ciiva.com/30171/eng-cat-124962-0304-371-30171553.pdf?src-supplier=Onlinecomponents.com
C1 | TCP1A106M8R | Cap Tant Solid 10uF 10V P CASE 20% (2 X 1.25 X 1.2mm) Inward L SMD 2012-12 125C T/R | Rohm | TCP1A106M8R | 1 | 511-1685-1-ND | 664.27 | KRW | 1 |  | https://datasheet.ciiva.com/16493/tc-p-16493678.pdf?src-supplier=Future+Electronics
R1, R2 | 10K | Res Thick Film 0805 10K Ohm 5% 1/8W ±100ppm/°C Molded SMD Paper T/R | Yageo | RC0805JR-0710KL | 2 | 311-10KARCT-ND | 108.9 | KRW | 2 |  | https://datasheet.ciiva.com/7941/444164-7941870.pdf?src-supplier=Element14